## Job Calc Tool
Step 1: Calculate the square foot needed for your border
|  |  | Soldier Course |  | Sailor Course
|  | Paver Size | SqFt Needed |  | SqFt Needed
Enter Border |  | 4x8 | 0 |  | 0 | Soldier
in Linear Feet |  | 6x9 | 0 |  | 0
|  | 8x8 | 0 |  | 0
|  | 9x12 | 0 |  | 0 | Sailor
|  | 12x12 | 0 |  | 0
Step 2: Subtract the border sqft from the project sqft to get the field sqft needed
Step 3: To calculate sqft for patterns with multiple bricks, use formulas below
Euro 2pc Random T Pattern (75% 6x9's - 25% 6x6's) *60mm only
Enter Sqft |  |  | SqFt Needed |  | SqFt Needed
w/o border |  |  | Euro 2pc |  | 6x9
|  |  | 0 |  | 0
Megastone Patterns *Thins Only
Enter Sqft |  | SqFt Needed | Classic 1
w/o border |  | 6x9 | 0
|  | 9x9 | 0
|  | 9x12 | 0
12x12 - 8x8 Pattern |  |  | SqFt Needed |  | SqFt Needed
Enter Sqft |  |  | 12x12 |  | 8x8
w/o border |  |  | 0 |  | 0
*4x8 can be used in place of the 8x8, use same sqft
Bishop Hat Patterns
Enter Sqft |  | SqFt Needed | Classic 1 | Classic 2 | Classic 3 | Classic 4
w/o border |  | Bishop Hat | 0 | 0 | 0 | 0
|  | 8x8 | 0 | 0 | 0
*4x8 can be used in place of the 8x8, use same sqft
Mariposa Patterns
Enter Sqft |  | SqFt Needed | Classic 1 | Classic 2 | Classic 3
w/o border |  | Mariposa | 0 | 0 | 0
|  | 4x4 | 0
|  | 8x8 |  | 0
Step 4: Add 5%- 8% sqft for cuts and waste before ordering